## Part 0
PART 0 on Bravo
Fixation
1 slide | Reagent | Volume per Sample (uL) | Total volume (uL) | Excess for tube (uL) | Well excess (ul) | Total volume to prepare (uL) | PFA (37%) | Water
| PFA mix | 130 | 150 | 10 | 10 | 900 | 99 | 801
Pre-permeabilization
| Reagent | Volume per Sample (uL) | Total volume (uL) | Excess for tube (uL) | Well excess (ul) | Total volume to prepare (uL) | Collageanse (10U/ul) | 1x HBSS | BSA (20mg/ml) | [8 empty] | Container | Volume per well (uL)
| Collageanse | 130 | 150 | 10 | 10 | 900 | 9 | 885.6 | 0.36 | [8 empty] | Perm plate (A:C) | 150
Pre-permeabilization
| Reagent | Volume per Sample (uL) | Total volume (uL) | Excess for tube (uL) | Well excess (ul) | Total volume to prepare (uL) | 10X Exo I buffer | Water | BSA (20mg/ml) | [8 empty] | Container | Volume per well (uL)
| Exo I buffer | 130 | 150 | 10 | 10 | 900 | 90 | 810 | 0.9 | [8 empty] | Perm plate (A:C) | 150
Permeabilization
| Reagent | Volume per Sample (uL) | Total volume (uL) | Excess for tube (uL) | Well excess (ul) | Total volume to prepare (uL) | Pepsin | [10 empty] | Container | Volume per well (uL)
| Pepsin | 85 | 100 | 7.5 | 7.5 | 600 | 600 | [10 empty] | Perm plate (F:G) | 100
First strand cDNA Synthesis
| Reagent | Volume per Sample (uL) | Total volume (uL) | Excess for tube (uL) | Well excess (ul) | Total volume to prepare (uL) | 5X FSB | Water | 0.1 M DTT | RNaseOUT | Superscript III | USER | ActD (500ng/ul) | dNTPs (10mM each) | BSA (20mg/ml) | Betaine (5M) | Lymphoprep | Container | Volume per well (uL)
| RT Mix | 85 | 90 | 2.5 | 2.5 | 540 | 108 | 41.58 | 27 | 27 | 54 | 54 | 54 | 28.08 | 6.48 | 108 | 32.4 | cDNA plate (A:C) | 90
| Mineral oil | 80 | 85 | 2.5 | 2.5 | 540 | [11 empty] | MO plate (A:C) | 85
Tissue removal
| Reagent | Volume per Sample (uL) | Total volume (uL) | Excess for tube (uL) | Well excess (ul) | Total volume to prepare (uL) | PrK | PrK buffer | [9 empty] | Container | Volume per well (uL)
| Prk mix | 190 | 200 | 5 | 5 | 1200 | 150 | 1056 | [9 empty] | Perm plate (A:C) | 200
Fixation
2 slides | Reagent | Volume per Sample (uL) | Total volume (uL) | Excess for tube (uL) | Well excess (ul) | Total volume to prepare (uL) | PFA (37%) | Water
| PFA mix | 130 | 150 | 10 | 10 | 1800 | 198 | 1602
Pre-permeabilization
| Reagent | Volume per Sample (uL) | Total volume (uL) | Excess for tube (uL) | Well excess (ul) | Total volume to prepare (uL) | Collageanse (10U/ul) | 1x HBSS | BSA (20mg/ml) | [8 empty] | Container | Volume per well (uL)
| Collageanse | 130 | 150 | 10 | 10 | 1800 | 18 | 1771.2 | 0.72 | [8 empty] | Perm plate (A:C) | 150
Pre-permeabilization
| Reagent | Volume per Sample (uL) | Total volume (uL) | Excess for tube (uL) | Well excess (ul) | Total volume to prepare (uL) | 10X Exo I buffer | Water | BSA (20mg/ml) | [8 empty] | Container | Volume per well (uL)
| Exo I buffer | 130 | 150 | 10 | 10 | 1800 | 180 | 1620 | 1.8 | [8 empty] | Perm plate (A:C) | 150
Permeabilization
| Reagent | Volume per Sample (uL) | Total volume (uL) | Excess for tube (uL) | Well excess (ul) | Total volume to prepare (uL) | Pepsin | [10 empty] | Container | Volume per well (uL)
| Pepsin | 85 | 100 | 7.5 | 7.5 | 1200 | 1200 | [10 empty] | Perm plate (F:G) | 100
First strand cDNA Synthesis
| Reagent | Volume per Sample (uL) | Total volume (uL) | Excess for tube (uL) | Well excess (ul) | Total volume to prepare (uL) | 5X FSB | Water | 0.1 M DTT | RNaseOUT | Superscript III | USER | ActD (500ng/ul) | dNTPs (10mM each) | BSA (20mg/ml) | Betaine (5M) | Lymphoprep | Container | Volume per well (uL)
| RT Mix | 85 | 90 | 2.5 | 2.5 | 1080 | 216 | 83.16 | 54 | 54 | 108 | 108 | 108 | 56.16 | 12.96 | 216 | 64.8 | cDNA plate (A:C) | 90
| Mineral oil | 80 | 85 | 2.5 | 2.5 | 1020 | [11 empty] | MO plate (A:C) | 85
Tissue removal
| Reagent | Volume per Sample (uL) | Total volume (uL) | Excess for tube (uL) | Well excess (ul) | Total volume to prepare (uL) | PrK | PrK buffer | [9 empty] | Container | Volume per well (uL)
| Prk mix | 190 | 200 | 5 | 5 | 2400 | 300 | 2112 | [9 empty] | Perm plate (A:C) | 200
Fixation
3 slides | Reagent | Volume per Sample (uL) | Total volume (uL) | Excess for tube (uL) | Well excess (ul) | Total volume to prepare (uL) | PFA (37%) | Water
| PFA mix | 130 | 150 | 10 | 10 | 2700 | 297 | 2403
Pre-permeabilization
| Reagent | Volume per Sample (uL) | Total volume (uL) | Excess for tube (uL) | Well excess (ul) | Total volume to prepare (uL) | Collageanse (10U/ul) | 1x HBSS | BSA (20mg/ml) | [8 empty] | Container | Volume per well (uL)
| Collageanse | 130 | 150 | 10 | 10 | 2700 | 27 | 2656.8 | 1.08 | [8 empty] | Perm plate (A:C) | 150
Pre-permeabilization
| Reagent | Volume per Sample (uL) | Total volume (uL) | Excess for tube (uL) | Well excess (ul) | Total volume to prepare (uL) | 10X Exo I buffer | Water | BSA (20mg/ml) | [8 empty] | Container | Volume per well (uL)
| Exo I buffer | 130 | 150 | 10 | 10 | 2700 | 270 | 2430 | 2.7 | [8 empty] | Perm plate (A:C) | 150
Permeabilization
| Reagent | Volume per Sample (uL) | Total volume (uL) | Excess for tube (uL) | Well excess (ul) | Total volume to prepare (uL) | Pepsin | [10 empty] | Container | Volume per well (uL)
| Pepsin | 85 | 100 | 7.5 | 7.5 | 1800 | 1800 | [10 empty] | Perm plate (F:G) | 100
First strand cDNA Synthesis
| Reagent | Volume per Sample (uL) | Total volume (uL) | Excess for tube (uL) | Well excess (ul) | Total volume to prepare (uL) | 5X FSB | Water | 0.1 M DTT | RNaseOUT | Superscript III | USER | ActD (500ng/ul) | dNTPs (10mM each) | BSA (20mg/ml) | Betaine (5M) | Lymphoprep | Container | Volume per well (uL)
| RT Mix | 85 | 90 | 2.5 | 2.5 | 1620 | 324 | 124.74 | 81 | 81 | 162 | 162 | 162 | 84.24 | 19.44 | 324 | 97.2 | cDNA plate (A:C) | 90
| Mineral oil | 80 | 85 | 2.5 | 2.5 | 1530 | [11 empty] | MO plate (A:C) | 85
Tissue removal
| Reagent | Volume per Sample (uL) | Total volume (uL) | Excess for tube (uL) | Well excess (ul) | Total volume to prepare (uL) | PrK | PrK buffer | [9 empty] | Container | Volume per well (uL)
| Prk mix | 190 | 200 | 5 | 5 | 3600 | 450 | 3168 | [9 empty] | Perm plate (A:C) | 200
Fixation
4 slides | Reagent | Volume per Sample (uL) | Total volume (uL) | Excess for tube (uL) | Well excess (ul) | Total volume to prepare (uL) | PFA (37%) | Water
| PFA mix | 130 | 150 | 10 | 10 | 3600 | 396 | 3204
Pre-permeabilization
| Reagent | Volume per Sample (uL) | Total volume (uL) | Excess for tube (uL) | Well excess (ul) | Total volume to prepare (uL) | Collageanse (10U/ul) | 1x HBSS | BSA (20mg/ml) | [8 empty] | Container | Volume per well (uL)
| Collageanse | 130 | 150 | 10 | 10 | 3600 | 36 | 3542.4 | 1.44 | [8 empty] | Perm plate (A:C) | 150
Pre-permeabilization
| Reagent | Volume per Sample (uL) | Total volume (uL) | Excess for tube (uL) | Well excess (ul) | Total volume to prepare (uL) | 10X Exo I buffer | Water | BSA (20mg/ml) | [8 empty] | Container | Volume per well (uL)
| Exo I buffer | 130 | 150 | 10 | 10 | 3600 | 360 | 3240 | 3.6 | [8 empty] | Perm plate (A:C) | 150
Permeabilization
| Reagent | Volume per Sample (uL) | Total volume (uL) | Excess for tube (uL) | Well excess (ul) | Total volume to prepare (uL) | Pepsin | [10 empty] | Container | Volume per well (uL)
| Pepsin | 85 | 100 | 7.5 | 7.5 | 2400 | 2400 | [10 empty] | Perm plate (F:G) | 100
First strand cDNA Synthesis
| Reagent | Volume per Sample (uL) | Total volume (uL) | Excess for tube (uL) | Well excess (ul) | Total volume to prepare (uL) | 5X FSB | Water | 0.1 M DTT | RNaseOUT | Superscript III | USER | ActD (500ng/ul) | dNTPs (10mM each) | BSA (20mg/ml) | Betaine (5M) | Lymphoprep | Container | Volume per well (uL)
| RT Mix | 85 | 90 | 2.5 | 2.5 | 2160 | 432 | 166.32 | 108 | 108 | 216 | 216 | 216 | 112.32 | 25.92 | 432 | 129.6 | cDNA plate (A:C) | 90
| Mineral oil | 80 | 85 | 2.5 | 2.5 | 2040 | [11 empty] | MO plate (A:C) | 85
Tissue removal
| Reagent | Volume per Sample (uL) | Total volume (uL) | Excess for tube (uL) | Well excess (ul) | Total volume to prepare (uL) | PrK | PrK buffer | [9 empty] | Container | Volume per well (uL)
| Prk mix | 190 | 200 | 5 | 5 | 4800 | 600 | 4224 | [9 empty] | Perm plate (A:C) | 200

## Part 1
PART 1 on Bravo
Second Strand Synthesis
1 column (8 samples) | Reagent | Volume per Sample (uL) | Total volume (uL) | Excess for tube (uL) | Well excess (ul) | Total volume to prepare (uL) | 5X FSB | Polymerase | RNaseH |  | Reagent plate | Volume per well (uL)
| RNaseH Mix | 5 | 40 | 4 | 8 | 108 | 58.32 | 39.744 | 9.936 |  | Column 1 | 13
| T4 DNA Pol | 5 | 40 | 4 | 4 | 76 |  |  |  |  | Column 2 | 9
[7 empty] | Water | EDTA
| EDTA (80mM) | 20 | 160 |  | 8 | 224 | 188.16 | 35.84 |  |  | Column 12 | 28
In Vitro Transcription
| Reagent | Volume per Sample (uL) | Total volume (uL) | Excess for tube (uL) | Well excess (ul) | Total volume to prepare (uL) | T7 NTP Mix | 10X T7 RXN Buffer | T7 Enzyme Mix | SUPERaseIN | Reagent plate | Volume per well (uL)
| IVT Mix | 27.9 | 223.2 | 4 | 4 | 259.2 | 159.1488 | 39.9168 | 39.9168 | 20.0621 | Column 3 | 31.9
| VaporLock | 40 | 320 |  | 6 | 368 |  |  |  |  | Column 5 | 46
2 columns (16 samples) | Reagent | Volume per Sample (uL) | Total volume (uL) | Excess for tube (uL) | Well excess (ul) | Total volume to prepare (uL) | 5X FSB | Polymerase | RNaseH |  | Reagent plate | Volume per well (uL)
| RNaseH Mix | 5 | 80 | 4 | 8 | 148 | 79.92 | 54.464 | 13.616 |  | Column 1 | 18
| T4 DNA Pol | 5 | 80 | 4 | 4 | 116 |  |  |  |  | Column 2 | 14
[7 empty] | Water | EDTA
| EDTA (80mM) | 20 | 320 |  | 8 | 384 | 322.56 | 61.44 |  |  | Column 12 | 48
In Vitro Transcription
| Reagent | Volume per Sample (uL) | Total volume (uL) | Excess for tube (uL) | Well excess (ul) | Total volume to prepare (uL) | T7 NTP Mix | 10X T7 RXN Buffer | T7 Enzyme Mix | SUPERaseIN | Reagent plate | Volume per well (uL)
| IVT Mix | 27.9 | 446.4 | 4 | 4 | 482.4 | 296.1936 | 74.2896 | 74.2896 | 37.3378 | Column 3 | 59.8
| VaporLock | 40 | 640 |  | 6 | 688 |  |  |  |  | Column 5 | 86
3 columns (24 samples) | Reagent | Volume per Sample (uL) | Total volume (uL) | Excess for tube (uL) | Well excess (ul) | Total volume to prepare (uL) | 5X FSB | Polymerase | RNaseH |  | Reagent plate | Volume per well (uL)
| RNaseH Mix | 5 | 120 | 4 | 8 | 188 | 101.52 | 69.184 | 17.296 |  | Column 1 | 23
| T4 DNA Pol | 5 | 120 | 4 | 4 | 156 |  |  |  |  | Column 2 | 19
[7 empty] | Water | EDTA
| EDTA (80mM) | 20 | 480 |  | 8 | 544 | 456.96 | 87.04 |  |  | Column 12 | 68
In Vitro Transcription
| Reagent | Volume per Sample (uL) | Total volume (uL) | Excess for tube (uL) | Well excess (ul) | Total volume to prepare (uL) | T7 NTP Mix | 10X T7 RXN Buffer | T7 Enzyme Mix | SUPERaseIN | Reagent plate | Volume per well (uL)
| IVT Mix | 27.9 | 669.6 | 4 | 4 | 705.6 | 433.2384 | 108.6624 | 108.6624 | 54.6134 | Column 3 | 87.7
| VaporLock | 40 | 960 |  | 6 | 1008 |  |  |  |  | Column 5 | 126
6 columns (48 samples) | Reagent | Volume per Sample (uL) | Total volume (uL) | Excess for tube (uL) | Well excess (ul) | Total volume to prepare (uL) | 5X FSB | Polymerase | RNaseH |  | Reagent plate | Volume per well (uL)
| RNaseH Mix | 5 | 240 | 4 | 8 | 308 | 166.32 | 113.344 | 28.336 |  | Column 1 | 38
| T4 DNA Pol | 5 | 240 | 4 | 6 | 292 |  |  |  |  | Column 2 | 36
[7 empty] | Water | EDTA
| EDTA (80mM) | 20 | 960 |  | 8 | 1024 | 860.16 | 163.84 |  |  | Column 12 | 128
In Vitro Transcription
| Reagent | Volume per Sample (uL) | Total volume (uL) | Excess for tube (uL) | Well excess (ul) | Total volume to prepare (uL) | T7 NTP Mix | 10X T7 RXN Buffer | T7 Enzyme Mix | SUPERaseIN | Reagent plate | Volume per well (uL)
| IVT Mix | 27.9 | 1339.2 | 4 | 6 | 1391.2 | 854.1968 | 214.2448 | 214.2448 | 107.6789 | Column 3 | 173.4
| VaporLock | 40 | 1920 |  | 10 | 2000 |  |  |  |  | Column 5 & 6 | 125
12 columns (96 samples) | Reagent | Volume per Sample (uL) | Total volume (uL) | Excess for tube (uL) | Well excess (ul) | Total volume to prepare (uL) | 5X FSB | Polymerase | RNaseH |  | Reagent plate | Volume per well (uL)
| RNaseH Mix | 5 | 480 | 4 | 8 | 548 | 295.92 | 201.664 | 50.416 |  | Column 1 | 68
| T4 DNA Pol | 5 | 480 | 4 | 8 | 548 |  |  |  |  | Column 2 | 68
[7 empty] | Water | EDTA
| EDTA (80mM) | 20 | 1920 |  | 8 | 2048 | 1720.32 | 327.68 |  |  | Column 11 & 12 | 128
In Vitro Transcription
| Reagent | Volume per Sample (uL) | Total volume (uL) | Excess for tube (uL) | Well excess (ul) | Total volume to prepare (uL) | T7 NTP Mix | 10X T7 RXN Buffer | T7 Enzyme Mix | SUPERaseIN | Reagent plate | Volume per well (uL)
| IVT Mix | 27.9 | 2678.4 | 4 | 8 | 2810.4 | 1725.5856 | 432.8016 | 432.8016 | 217.525 | Column 3 & 4 | 175.4
| VaporLock | 40 | 3840 |  | 10 | 4080 |  |  |  |  | Column 5-7 | 170

## Part 2
PART 2 on Bravo
Adapter Ligation
1 column (8 samples) | Reagent | Volume per Sample (uL) | Total volume (uL) | Excess for tube (uL) | Well excess (ul) | Total volume to prepare (uL) | T4 RNA Ligase Buffer | T4 RNA Ligase 2 | RNase Inhibitor |  |  | Container | Volume per well (uL)
| Ligation Mix | 4.5 | 36 | 4 | 4.5 | 76 | 25.3308 | 25.3308 | 25.3308 |  |  | column 12 | 9
Second Strand cDNA Synthesis
| Reagent | Volume per Sample (uL) | Total volume (uL) | Excess for tube (uL) | Well excess (ul) | Total volume to prepare (uL) | 5X FSB | Water | 0.1 M DTT | RNaseOUT | Superscript III | Container | Volume per well (uL)
| Primer Mix (dNTP mix + B_mod_RT_primer) | 2 | 16 |  | 6 | 64 | [5 empty] | column 1 | 8
| RT Mix | 8 | 64 | 4 | 4 | 100 | 50 | 12.5 | 12.5 | 12.5 | 12.5 | column 5 | 12
| VaporLock | 40 | 640 |  | 8 | 768 | [5 empty] | column 2 & 6 | 48
Adapter Ligation
2 columns (16 samples) | Reagent | Volume per Sample (uL) | Total volume (uL) | Excess for tube (uL) | Well excess (ul) | Total volume to prepare (uL) | T4 RNA Ligase Buffer | T4 RNA Ligase 2 | RNase Inhibitor |  |  | Container | Volume per well (uL)
| Ligation Mix | 4.5 | 72 | 4 | 4.5 | 112 | 37.3296 | 37.3296 | 37.3296 |  |  | column 12 | 13.5
Second Strand cDNA Synthesis
| Reagent | Volume per Sample (uL) | Total volume (uL) | Excess for tube (uL) | Well excess (ul) | Total volume to prepare (uL) | 5X FSB | Water | 0.1 M DTT | RNaseOUT | Superscript III | Container | Volume per well (uL)
| Primer Mix (dNTP mix + B_mod_RT_primer) | 2 | 32 |  | 6 | 80 | [5 empty] | column 1 | 10
| RT Mix | 8 | 128 | 4 | 4 | 164 | 82 | 20.5 | 20.5 | 20.5 | 20.5 | column 5 | 20
| VaporLock | 40 | 1280 |  | 6 | 1376 | [5 empty] | column 2 & 6 | 86
Adapter Ligation
3 columns (24 samples) | Reagent | Volume per Sample (uL) | Total volume (uL) | Excess for tube (uL) | Well excess (ul) | Total volume to prepare (uL) | T4 RNA Ligase Buffer | T4 RNA Ligase 2 | RNase Inhibitor |  |  | Container | Volume per well (uL)
| Ligation Mix | 4.5 | 108 | 4 | 4.5 | 148 | 49.3284 | 49.3284 | 49.3284 |  |  | column 12 | 18
Second Strand cDNA Synthesis
| Reagent | Volume per Sample (uL) | Total volume (uL) | Excess for tube (uL) | Well excess (ul) | Total volume to prepare (uL) | 5X FSB | Water | 0.1 M DTT | RNaseOUT | Superscript III | Container | Volume per well (uL)
| Primer Mix (dNTP mix + B_mod_RT_primer) | 2 | 48 |  | 6 | 96 | [5 empty] | column 1 | 12
| RT Mix | 8 | 192 | 4 | 4 | 228 | 114 | 28.5 | 28.5 | 28.5 | 28.5 | column 5 | 28
| VaporLock | 40 | 1920 |  | 6 | 2016 | [5 empty] | column 2 & 6 | 126
Adapter Ligation
6 columns (48 samples) | Reagent | Volume per Sample (uL) | Total volume (uL) | Excess for tube (uL) | Well excess (ul) | Total volume to prepare (uL) | T4 RNA Ligase Buffer | T4 RNA Ligase 2 | RNase Inhibitor |  |  | Container | Volume per well (uL)
| Ligation Mix | 4.5 | 216 | 4 | 6 | 268 | 89.3244 | 89.3244 | 89.3244 |  |  | column 12 | 33
Second Strand cDNA Synthesis
| Reagent | Volume per Sample (uL) | Total volume (uL) | Excess for tube (uL) | Well excess (ul) | Total volume to prepare (uL) | 5X FSB | Water | 0.1 M DTT | RNaseOUT | Superscript III | Container | Volume per well (uL)
| Primer Mix (dNTP mix + B_mod_RT_primer) | 2 | 96 |  | 6 | 144 | [5 empty] | column 1 | 18
| RT Mix | 8 | 384 | 4 | 6 | 436 | 218 | 54.5 | 54.5 | 54.5 | 54.5 | column 5 | 54
| VaporLock | 40 | 1920 |  | 10 | 2080 | [5 empty] | column 2,3 & 6,7 | 130
Adapter Ligation
12 columns (96 samples) | Reagent | Volume per Sample (uL) | Total volume (uL) | Excess for tube (uL) | Well excess (ul) | Total volume to prepare (uL) | T4 RNA Ligase Buffer | T4 RNA Ligase 2 | RNase Inhibitor |  |  | Container | Volume per well (uL)
| Ligation Mix | 4.5 | 432 | 4 | 8 | 500 | 166.65 | 166.65 | 166.65 |  |  | column 12 | 62
Second Strand cDNA Synthesis
| Reagent | Volume per Sample (uL) | Total volume (uL) | Excess for tube (uL) | Well excess (ul) | Total volume to prepare (uL) | 5X FSB | Water | 0.1 M DTT | RNaseOUT | Superscript III | Container | Volume per well (uL)
| Primer Mix (dNTP mix + B_mod_RT_primer) | 2 | 192 |  | 8 | 256 | [5 empty] | column 1 | 32
| RT Mix | 8 | 768 | 4 | 8 | 836 | 418 | 104.5 | 104.5 | 104.5 | 104.5 | column 5 | 104
| VaporLock | 40 | 3840 |  | 10 | 4320 | [5 empty] | column 2-4 & 6-8 | 180